## info
		About:
	FOSSAVTRYCK	Fossavtryck is a Free & Open-Source Spreadsheet-based greenhouse gas footprint estimation tool. Because fighting climate change should not be kept behind a paywall! Designed to be small, simple, usable by everyone, fit smaller screens, facilitate statistical analysis and allow the user to customise categories and time periods to look at. Free to use, share, and modify, as long as you share your improvements with others on the same terms. You can help others use it by translating it, adding information, resources and functions. Comes without any guarantees – what you get out is only as good as what you put in.
	CC BY-SA 4.0
	Made by J. Lind	Technical notes:
		Made for LibreOffice Calc. Other spreadsheet softwares may not render everything correctly. You may have to adjust settings such as date formatting, language used for formulas and decimals as commas or dots depending on your default settings for this spreadsheet to work as intended. The sheet is currently filled with example values.

		Explanations & Instructions:

###	log:	This tab is where you enter your purchases, travels, or other consumption (hereafter referred to as ”activity/activities”). Currently filled with example values. The filter function in the top row can be used to get a breakdown of emissions according to the different variables (activity category, scope, time, etc.).

*	date	Where you enter the date of the activity.

*	scope	Scope 1 = Onsite, direct emissions. 2 = Indirect emissions from purchased energy. 3 = All other indirect emissions.

*	act_cat	Activity Category: Enter any coherent categorisation for the entries that you are interested in seeing breakdowns for. These can, but do not have to be, the same as the emission factor categories in the EF_list tab

*	freetxt_descript	Freetext Description: Describe the activity or product well so you and others working with this tool understand what it is.

*	dropdown_id	Select from the drop-down menu the option that matches the freetext_id on the same row. You can type to search.

*	qty	Quantity: Enter the quantity of the activity, often measured in units such as kg, kWh, or km.

*	unit	This column autofills and tells you what unit you should specify the quantity in.

*	kgCO2e	This column autofills and tells you how many kilogrammes of CO2 equivalents are estimated to be caused by each logged amount of activity.

###	aggr:	This tab is used to aggregate data over customisable time periods as a complement to the filter function in the top row of the log, primarily for information storage and calculating mission intensity.

*	start_date	This cell specifies at which date the count of the summary period starts for that row.

*	end_date	This cell specifies at which date the count of the summary period ends for that row.

*	sum_kgCO2e	This column autofills and tells you how many kgCO2e are estimated to be caused during the selected time period.

*	prod	If applicable: You can enter the amount of productivity for the same time period to estimate your emission intensity.

*	ghg_intensity	Greenhouse gas intensity: this column autofills the amount of emissions divided by the amount of output. For example GHG emissions per euro of revenue, or per customer served.

*	sum/scope:	A headline for the 3 following columns showing a breakdown of the sum of CO2e emissions for scope 1, 2 and 3 between the start date and end date of the same row.

*	sum/act_cat:	A headline for the 8 following columns showing a breakdown of the sum of CO2e emissions for the activity categories, selectable from a dropdown list in the cell, between the start date and end date of the same row. This formula can be extended to include more categories. To do this, add new columns and update the reference cells in the formula. Help: https://help.libreoffice.org/6.2/en-US/text/scalc/01/04070000.html

###	changes:	This tab is used to collect when and which actions have been taken to reduce emissions to evaluate if they are effective, which calculation method changes may have affected the estimates, and other noteworthy miscellaneous events that can help understand emission trends.

*	change_type	Select the type of change that has occured

*	cdate	The date which the change occured or were implemented.

*	shortdescript	Short description of the change for common reference, labelling, etc.

*	longdescript	Longer description of the change to fully understand its potential influence.

###	EF_list:	List of emission Factors This tab should be populated with the emission factors that capture your activities. Currently filled with a few example values. Fill it with emission factors that fit your activities.

*	ef_cat	Emission factor category: Categorise your emission factors to keep track of them.

*	lookup_id	This is the activity name selected from the dropdown menu to match your entry to an emission factor. The emission factor multiplied by the quantity in the log generates the kgCO2 estimate using a VLOOKUP formula.

*	EF	Emission Factor: ”An emissions factor is a representative value that attempts to relate the quantity of a pollutant emitted with an industrial activity.” - EPA (2023) https://www.epa.gov/air-emissions-factors-and-quantification .

*	activity_unit	This column specifies the unit in which the activity of the same row is measured in.

*	src	Source: The data source of the emission factor.

*	loc	Location: The location where the emission factor was calculated. The closer this location is to the location where your activities occur, the better.

*	lca_range	Lifecycle range: Specifying what part of the activities lifecycle results in the emissions. The range should match your use of the activity. Deeper explanation: https://ecochain.com/knowledge/life-cycle-assessment-lca-guide/

*	pub.yr	The year the EF was published. Should be as close as possible to your activity date.

*	date.access	When the source was accessed. Useful for transparency and data management. You can see when a long time has passed and it might be time to update.

*	%errormargin	Noting the margin of error if it is available to see which emission factors can be improved when better ones are available.

*	dataQ	Data quality: Noting if there are known data quality issues with the source for the purpose of future data improvements.

*	comment	Any good-to-know details about the EF.

###	resrc:	Tab for databases, definitions, standards, guidelines, recommendations and emission factors, etc. for calculations, methodology, reduction efforts etc. Fill it with useful resources as you go along.

###	graph:	Tab for graphs to visualise your data.

###	temp:	Tab used for working with temporary data.

		Mock story for example values:

		Andersson decides to start tracking their greenhouse gas footprint. First they find and read the resources [resrc] to understand what data they need to collect. They also finds emission factors for the things they usually consume and add them to the list of emission factors [EF_list]. They starts logging their activities [log]. Their electricity comes from fossil gas, they like to eat hamburgers for lunch, and fly to a hotel in Italy for vacation. They see that their emissions are quite high, so they decide to take action and have the idea to read the book 'Big World, Small Planet'. To see if the action is effective they write it down [changes] so they can see if the timing correlates with any emission reductions later.

		By reading the book they learn a lot about how important climate change is and how to contribute to it less. They change their electricity contract from gas to wind, start eating vegetarian pasta for lunch instead of hamburgers, takes the night train to Bergen for vacation instead of flying to Rome, and starts commuting by bus instead of car. Since Anderssons new transportation mode is not owned by them, they write it down as a method change [changes] just to be sure they can understand later why their direct emissions [scope 1] shrunk so much and why the indirect emissions [scope 3] grew at this time, if they decide to make a chart or graph out of the categories or the scopes of their emissions. A while later, Andersson wants to see their progress so they summarise the time that has passed since they started tracking their greenhouse gas footprint into equal, comparable units of time [aggr].

		Andersson sees that they actually reduced their weekly emissions from ~947 kilogrammes of CO2 equivalents to only ~65! But they are worried that these lifestyle changes have made them less efficient. They decide to understand if this is the case. In the first time period they wrote 50 reports at work. In the second time period they wrote only 45 [prod] but the amount of emissions per report is also lower than for the previous time period [ghg_intensity]! Conversely, they understand that the amount of reports written per kgCO2 released is actually higher than before, so even if the total went down a bit you could argue they are using resources much more efficiently now!

		END OF TEXT

## log
date	scope	act_cat	freetxt_descript	dropdown_id	qty	unit	kgCO2e
2022-12-27	2	energy	Electricity bill	Natural gas electricity	150	kWh	80,55
2022-12-28	1	transport	Car commute	Diesel	7,1	L	23,004
2022-12-29	3	food	Work lunch	Hamburger, from fast foods restaurant	10	kg	174,5
2022-12-30	3	transport	Vacation flight to/from Rome	International flight - to/from non-UK - average passenger - with RF effect	3516	passenger_km	633,26247048
2022-12-31	3	vacation	Hotel in Rome	Hotel room	2	person_nights	35,96
2023-01-01	3	goods	https://www.betterworldbooks.com/product/detail/big-world-small-planet-abundance-within-planetary-boundaries-9780300218367	Paper (Primary material production)	0,000673	tonne	0,61875369644
2023-01-02	2	energy	Electricity bill	Wind electricity	150	kWh	1,395
2023-01-03	3	food	Mom’s Spaghetti	Pasta with cheese sauce (spaghetti, tagliatelle…)	10	kg	29,6
2023-01-04	3	transport	Bus commute	Bus	115	km	14,191
2023-01-05	3	transport	Night train to/from Bergen	Electric passenger train	1510	passenger_km	19,479
						#SAKNAS	#SAKNAS
						#SAKNAS	#SAKNAS
						#SAKNAS	#SAKNAS
						#SAKNAS	#SAKNAS
						#SAKNAS	#SAKNAS
						#SAKNAS	#SAKNAS
						#SAKNAS	#SAKNAS
						#SAKNAS	#SAKNAS
						#SAKNAS	#SAKNAS
						#SAKNAS	#SAKNAS
						#SAKNAS	#SAKNAS
						#SAKNAS	#SAKNAS
						#SAKNAS	#SAKNAS
						#SAKNAS	#SAKNAS
						#SAKNAS	#SAKNAS
						#SAKNAS	#SAKNAS
						#SAKNAS	#SAKNAS
						#SAKNAS	#SAKNAS
						#SAKNAS	#SAKNAS
						#SAKNAS	#SAKNAS

## aggr
start_date	end_date	sum_kgCO2e	prod	ghg_intensity	sum/scope:	1	2	3	sum/act_cat:	energy	food	transport	goods	vacation	act_cat	act_cat	act_cat	...
2022-12-01	2022-12-31	947,27647048	50	18,9455294096		23,004	80,55	843,72247048		80,55	174,5	656,26647048	0	35,96	0	0	0
2023-01-01	2023-01-30	65,28375369644	45	1,45075008214311		0	1,395	63,88875369644		1,395	29,6	33,67	0,61875369644	0	0	0	0
		0		#DIV/0!		0	0	0		0	0	0	0	0	0	0	0
		0		#DIV/0!		0	0	0		0	0	0	0	0	0	0	0
		0		#DIV/0!		0	0	0		0	0	0	0	0	0	0	0
		0		#DIV/0!		0	0	0		0	0	0	0	0	0	0	0
		0		#DIV/0!		0	0	0		0	0	0	0	0	0	0	0
		0		#DIV/0!		0	0	0		0	0	0	0	0	0	0	0
		0		#DIV/0!		0	0	0		0	0	0	0	0	0	0	0
		0		#DIV/0!		0	0	0		0	0	0	0	0	0	0	0
		0		#DIV/0!		0	0	0		0	0	0	0	0	0	0	0
		0		#DIV/0!		0	0	0		0	0	0	0	0	0	0	0
		0		#DIV/0!		0	0	0		0	0	0	0	0	0	0	0
		0		#DIV/0!		0	0	0		0	0	0	0	0	0	0	0
		0		#DIV/0!		0	0	0		0	0	0	0	0	0	0	0
		0		#DIV/0!		0	0	0		0	0	0	0	0	0	0	0
		0		#DIV/0!		0	0	0		0	0	0	0	0	0	0	0
		0		#DIV/0!		0	0	0		0	0	0	0	0	0	0	0
		0		#DIV/0!		0	0	0		0	0	0	0	0	0	0	0
		0		#DIV/0!		0	0	0		0	0	0	0	0	0	0	0
		0		#DIV/0!		0	0	0		0	0	0	0	0	0	0	0
		0		#DIV/0!		0	0	0		0	0	0	0	0	0	0	0
		0		#DIV/0!		0	0	0		0	0	0	0	0	0	0	0
		0		#DIV/0!		0	0	0		0	0	0	0	0	0	0	0
		0		#DIV/0!		0	0	0		0	0	0	0	0	0	0	0
		0		#DIV/0!		0	0	0		0	0	0	0	0	0	0	0
		0		#DIV/0!		0	0	0		0	0	0	0	0	0	0	0
		0		#DIV/0!		0	0	0		0	0	0	0	0	0	0	0
		0		#DIV/0!		0	0	0		0	0	0	0	0	0	0	0

## changes
cdate	change_type	shortdescript	longdescript
2022-12-31	MISC	New Years	There was a big celebration so this time period might be an outlier.
2023-01-01	ACTION	Read ”Big World, Small Planet”
2023-01-05	METHOD_CHG	Switching transport (scope1 ->3)

## EF_list
ef_cat	lookup_id	EF	activity_unit	src	loc	lca_range	pub.yr	date.access	%errormargin	dataQ	comment
lodging	Hotel room	17,98	person_nights	https://www.climatiq.io/explorer/emission-factor/3c4f6a14-35a9-483a-b613-dec3098ac088	GLOBAL		2017	2023-02-12
food	Hamburger, from fast foods restaurant	17,45	kg	https://agribalyse.ademe.fr/app/aliments/25413#Hamburger,_provenant_de_fast_food	FR		2022	2023-02-12
food	Pasta with cheese sauce (spaghetti, tagliatelle…)	2,96	kg	https://agribalyse.ademe.fr/app/aliments/25198#P%C3%A2tes_en_sauce_aux_fromages_(spaghetti,_tagliatelles%E2%80%A6)	FR		2022	2023-02-12
transport	Electric passenger train	0,0129	passenger_km	https://www.climatiq.io/explorer/emission-factor/abfcdd7d-fcea-4a78-93cd-fa3c6a9cd7e1	SE		2021	2023-02-12
transport	International flight - to/from non-UK - average passenger - with RF effect	0,18010878	passenger_km	https://www.climatiq.io/explorer/emission-factor/561d1a15-185c-4804-9530-65dc5fde802c	GLOBAL		2021	2023-02-12		!	Climatiq notes an error in the source calculation but should not skew results significantly
fuel	Diesel	3,24	L	https://www.climatiq.io/explorer/emission-factor/8bbcc6f0-4b3c-4079-94c9-225687487085	EU		2019	2023-02-12		!	Unclear if AR5 or AR4 is used
energy	Natural gas electricity	0,537	kWh	https://www.ipcc.ch/report/ar6/wg3/downloads/report/IPCC_AR6_WGIII_FullReport.pdf	GLOBAL		2022	2023-02-12			p. 1145
energy	Wind electricity	0,0093	kWh	https://www.ipcc.ch/report/ar6/wg3/downloads/report/IPCC_AR6_WGIII_FullReport.pdf	GLOBAL		2022	2023-02-12			p. 1145
transport	Bus	0,1234	km	https://www.climatiq.io/explorer/emission-factor/945a07f9-d26e-4046-9827-55102eea0528	GLOBAL		2017	2023-02-12			Unclear if km is divided per passenger
goods	Paper (Primary material production)	919,39628	tonne	https://www.climatiq.io/explorer/emission-factor/f573b316-b0cb-4f62-991b-cec0bd0517f7	UK	cradle to gate	2022	2023-02-14

## resrc
Emission factors directory	https://wikicarbon.org/wiki/Main_Page
Emission factors directory	https://opennetzero.org/
Emission factors directory	https://ghgprotocol.org/life-cycle-databases
Emission factors energy	https://www.carbonfootprint.com/docs/2022_03_emissions_factors_sources_for_2021_electricity_v11.pdf
Emission factors food	https://doc.agribalyse.fr/documentation/
Emission factors general	https://github.com/climatiq/Open-Emission-Factors-DB
Emission factors general	https://www.emissionfactors.com/
Emission factors general	https://www.epa.gov/climateleadership/ghg-emission-factors-hub
Emission factors materials	https://circularecology.com/resources.html
Guidance	https://ghgprotocol.org/guidance-0
Guidance	https://www.wwf.org.uk/emission-possible
Lexicon	https://climatechampions.unfccc.int/wp-content/uploads/2022/06/R2Z-Lexicon-2.0.pdf
Reduction measures	https://www.drawdown.org/solutions/table-of-solutions
Research	https://www.ipcc.ch/reports/
Standard	https://ghgprotocol.org/standards
Standard	https://www.iso.org/obp/ui/en/#iso:std:iso:iwa:42:ed-1:v1:en
Strategy	https://www.effectiveenvironmentalism.org/
Targets	https://sciencebasedtargets.org/resources/files/SBTi-criteria.pdf
Tools	https://netzeroclimate.org/net-zero-tools-library/